## Sheet1
conductor	outside mm	hole mm	corner radius	square area	corner removal	hole area	net area	width insul.	overall width	# of pancakes	coil height	# of turns	average length	2-pancake L	R ohm/2pancake	total_turns	coil_area	I@kA/cm2	power @ 1kA	dp 1 l/s (bar)	0.35 l/s	0.5 l/s	0.6 l/s	0.55	0.45	0.7	max_power	current	drive	voltage	total_power	AT
6805	14	10	1	196	0.858	78.540	116.602	15	540	36	240	16	264	8445	0.0145	576	1296	2250	73328	121.1	18.24						25665	1331	0.592	347	461966	766724
8193	14	11	1	196	0.858	95.033	100.108	15	540	36	240	16	264	8445	0.0169	576	1296	2250	85409	76.29	11.54	21.84			18.08		38434	1509	0.671	458	691813	869383
8129	16	11	1	256	0.858	95.033	160.108	17	544	32	238	14	263	7371	0.0092	448	1295	2890	76907	66.58		19.06					38453	2044	0.707	301	615253	915505
6826	16	12	1.5	256	1.931	113.097	140.971	17	544	32	238	14	263	7371	0.0105	448	1295	2890	87347	43.7		12.55	17.4				52408	2239	0.775	375	838529	1002886
6826	16	12	1.5	256	1.931	113.097	140.971	17	544	32	255	15	269	8058	0.0114	480	1387	2890	95484				19.2				57291	2239	0.775	409	916650	1074520
8419	16.5	11.5	1.5	272.25	1.931	103.869	166.450	17.5	525	30	245	14	265	7433	0.0089	420	1286	3063	83765	54.43		15.61	21.65	18.42			46071	2271	0.742	304	691063	953909
8317	17	10	1	289	0.858	78.540	209.602	18	540	30	252	14	268	7495	0.0072	420	1361	3240	75071	107.48	16.19	30.67					26275	1917	0.592	206	394123	805060
6845	17	11	1.7	289	2.481	95.033	191.486	18	540	30	252	14	268	7495	0.0078	420	1361	3240	82173	67.71		19.38					41087	2291	0.707	269	616299	962231
8409	19	12	1.5	361	1.931	113.097	245.971	20	520	26	240	12	264	6333	0.0051	312	1248	4000	82396	37.55		10.78	14.95			19.72	57677	3347	0.837	224	749803	1044152

coils 54 cm by 24 cm cover the first four adequately with drives 0.6, .07 and 0.775. Maybe fifth as well since area is only 0.7% lower.
coils 54 cm by 25.2 cm cover sixth and seventh, 5% larger area
forget the last, too high a current.
coils: first two conductors: 6 cm wide, 18 cm wide, 30 cm wide
coils third/fourth conductors 6.8 cm wide, 17 cm wide, 30.2 cm wide
coils: sixth/seventh conductors 7.2 cm wide, 18 cm wide, 28.8 cm wide